## README
AMB Design Spreadsheet
Made by Ari Meles-Braverman, FRC 5987
Key
= Input Value
= Calculated Value
= Invalid Input
Drivetrain Calculator:
This sheet calculates the final speed and current draw of a given drivetrain setup. Use this sheet to determine the necessary drivetrain setup that meets the characteristics that are desired. Also calculates the C-C distance for gear reductions. Suitable for 1-speed, 2-speed, different-radius wheels, and articulating drives. Equations partially dreived from JVN's Mechanical Design Calculator.
Mechanism Gear Ratio Calculator:
This sheet calculates the other characteristics of a given mechanism that satisfies a certain characteristic (e.g. gear ratio, loaded linear velocity, stall load, current per motor, etc). Use this sheet to determine the needed type and number of motors and gear ratio to give a mechanism certain characteristics. Equations partially derived from JVN's Mechanical Design Calculator and Ether's Simple Motor Calculator.
Chain/Belt C-C Calculator:
This sheet calculates the closest exact C-C distance for given sprocket/pulley sizes and chain pitch. Use this sheet to find the correct C-C distance for using chain/belt without a tensioner. Choose rounding type and modulus number to force rounding up or down or rounding to a multiple of given number. Equations partially derived from Clem1640's Chain/Belt Calculator.
Gear Size Calculator:
This sheet has two calcuations. The Ratio & Distance Calculator calculates the gear pair that have a given reduction and C-C distance, and then calculates the pitch and clearance diameter for both gears. It also helps you find round numbered gears with the ratio or distance needed by allowing you to select one gear size and showing what the other gear size should be to match distance or ratio. There is also a function to round the resultant gear sizes to the nearest multiple of "modulus", and report the resulting ratio and distance.
The Gear Clearance Calculator calculates whether or not two sets of parallel gears will hit eachother, and if not, how much clearance they will have. It also calculates whether or not the first gear will clear the second shaft with no gear on it.
Pneumatics Calculator:
This sheet calculates the total volume of air used throughout the match from all of the cylinders on the robot, as well as the total volume of air stored in tanks on the robot and the total volume compressed by the compressor during the match. It also calculates the extention and retraction (pull and push) force and time for each piston.
Useful Values:
This sheet contains useful dimensions, sizes, and specifications for FRC COTS parts. Includes belt & chain dimensions; gear, sprocket, and belt sizes; motor specifications; and COTS FRC drive gearbox reduction options. Parts listed are from VexPro, AndyMark, and West Coast Products.
Sources:
JVN's Mechanical Design Calculator
Ether's Simple Motor Calculator
Clem1640's Chain/Belt Calculator
CD Pneumatics Speed Thread

## Drivetrain
Drivetrain Calculator
CIM |  | Adjusted | Drive Gear | Driven Gear | dp | C-C Dist. (in)
Free Speed (RPM) | 5330 | 5330 | 15 | 85 | 32 | 1.5655
Stall Torque (N*m) | 2.41 | 8.676 | 16 | 40 | 20 | 1.403
Stall Current (A) | 131 | 524
Free Current (A) | 2.7 | 10.8
Power (W) | 336.2892 | 1210.641 | Reduction: | 14.1667
Metric? (put any value in the box)
Motors per Gearbox | 2 |  | Drive Gear | Driven Gear |  | Final Ratio | 14.1667
Gearboxes in Drive | 2 |  |  |  |  | Adj. Speed | 10.6378 | ft/s
Gearbox Efficiency | 90% |  | dp |  |  | Free Speed | 13.1331 | ft/s
Speed Loss Coefficient | 81% |  | C-C Dist. (in) |  |  | Push Current | 59.311 | Amps per Motor
Robot Weight | 120 | lbs
Weight on Driven Wheels | 100% |  | Second Speed
Wheel Diameter | 8 | inches | Drive Gear | Driven Gear |  | Final Ratio
Wheel Friction Coeff. | 1 |  |  |  |  | Free Speed |  | ft/s
|  |  | dp |  |  | Adj. Speed |  | ft/s
2-Speed? (put any value in the box) |  |  | C-C Dist. (in) |  |  | Push Current |  | Amps per Motor
Different-radius wheels? |  |  | Wheel 2 Diameter
inches
|  |  | Wheel 2 Friction Coeff. |  |  | Shift Spread

## MechanismRatio
Mechanism Gear Ratio Calculator
775pro/Redline |  | Adjusted |  | Max. Power | Max. Eff. | By Ratio | Rot. Speed | Lin. Speed | 30A | 40A | 50A | Current
Free Speed (RPM) | 18730 | 18730 | Gear Ratio | 47.7465 | 354.1304 | 10 | 126.667 | #NUM! | 86.8808 | 64.7737 | 51.635 | 104.7575
Stall Torque (N*m) | 0.71 | 0.568 | Rot. Free Speed (rps) | 6.538 | 0.8815 | 31.2167 | 2.4645 | #NUM! | 3.593 | 4.8193 | 6.0456 | 2.9799
Stall Current (A) | 134 | 134 | Rot. Loaded Speed (rps) | 3.269 | 0.82208 | -43.3007 | 2 | 9.5493 | 2.6058 | 3.0433 | 3.2507 | 2.3009
Free Current (A) | 0.7 | 0.7 | Lin. Free Speed (ft/s) | 3.4233 | 0.46155 | 16.345 | 1.2904 | #NUM! | 1.8813 | 2.5234 | 3.1655 | 1.5603
Power (W) | 348.1487 | 278.5189 | Lin. Loaded Speed (ft/s) | 1.7116 | 0.43044 | -22.6722 | 1.0472 | 5 | 1.3644 | 1.5935 | 1.7021 | 1.2047
|  |  | Stall Load (lbs) | 240 | 1780.2182 | 50.2701 | 636.7568 | #NUM! | 436.7509 | 325.6183 | 259.57 | 526.6173
# Motors | 1 |  | Current Per Motor (A) | 54.0151 | 7.8883 | 255.2607 | 20.7968 | #NUM! | 30 | 40 | 50 | 25
Voltage Applied (V) | 12
Gearbox Efficiency | 80%
Radius (in) | 1 | 1
Load (lbs) | 120 | 120
Metric? (put any value in the box)
Ratio Tester
Final Ratio
EXAMPLE USES:
Winch: As an endgame, you need to winch up the robot by spinning a cable around a circular drum. For radius, enter the drum's radius. For load, enter the weight of the robot (154lb max = 120lb robot + 20lb bumpers + 14lb battery). Since this is an end game task, change Voltage Applied to 10V to account for battery drop throughout the match. Then specify a desired linear speed under that load in the Lin. Speed column or a maximum allowable current draw in the Current column. Change the type and number of motors to can see how different numbers and types motors will perform under those conditions, and the required gear ratio for the system to be at a desired calculation point.
Elevator: You need to lift a load with a motor connected to a linear elevator system. For radius, enter the radius of the pulley/sprocket driving the elevator. For load, enter the weight of the load. Then specify a desired linear speed under that load in the Lin. Speed column or a maximum allowable current draw in the Current column. Change the type and number of motors to can see how different numbers and types motors will perform under those conditions, and the required gear ratio for the system to be at a desired calculation point.
Arm: You need to lift a load using an arm driven by a motor. For radius , enter the length of the arm. For load, enter the weight of the load lifted. Then specify a desired rotational speed under that load for the arm in the Lin. Speed column or a maximum allowable current draw in the Current column. Change the type and number of motors to can see how different numbers and types motors will perform under those conditions, and the required gear ratio for the system to be at a desired calculation point.

## ChainBelt
Chain/Belt C-C Calculator
Any distance unit can be used, so long as it is used consistently.
Pitch | 0.25 | <- Characteristic of chain/belt |  |  |  |  | Standard practice is to add the "Standard C-C Addition" to the exact distance for un-tensioned chain/belts
# Teeth 1 | 15
Pitch Dia. (d1) | 1.1937 | <- Effective pulley diameter
# Teeth 2 | 24
Pitch Dia. (d2) | 1.9099 | <- Effective pulley diameter
DEstimated) | 5 | <- Approximate distance between pulley centers
Round Type | Up | <- Round to nearest multiple or force rounding up or down
Modulus | 2 | <- Force # links to be a multiple of this number
D(Actual) | 5.0498 | <- Exact C-C distance
Chain Length | 15 | <- Length of chain/belt
# Links/Teeth | 60 | <- # of links/teeth in the chain/belt
Clearance | 3.498 | <- Space between sprockets (must be positive)
D | a | L | # links | target | y | Dy/Dx | Standard Chain/Belt Pitches |  |  |  |  | Standard C-C Additions
5 | 1.4991 | 4.9872 | 59.6026 | 60 | -0.39737 |  |  | #25 Chain | #35 Chain | 5mm HTD | 3mm GT2 | #25 Chain | #35 Chain | 5mm HTD | 3mm GT3
5.025 | 1.4995 | 5.0122 | 59.8021 | 60 | -0.19788 | 7.9796 | inch | 0.25 | 0.375 | 0.197 | 0.118 | 0.012 | 0.016 | -0.001 | 0
5.0498 | 1.4998 | 5.0371 | 60 | 60 | 5.0053e-06 | 7.9798 | mm | 6.35 | 9.53 | 5 | 3 | 0.31 | 0.41 | -0.03 | 0
5.0498 | 1.4998 | 5.0371 | 60 | 60 | -6.2428e-11 | 7.9799
5.0498 | 1.4998 | 5.0371 | 60 | 60 | 0 | 7.98
5.0498 | 1.4998 | 5.0371 | 60 | 60 | 0 | #DIV/0!
5.0498 | 1.4998 | 5.0371 | 60 | 60 | 0 | #DIV/0!

## GearSize
Ratio & Distance Calculator | [7 empty] | Gear Clearance Calculator
Gear Pitch | 20 |  |  | Find Closest Available Gears |  |  |  | Gear 1 Teeth | 50
|  |  |  | Round by | Ratio |  |  | Gear 1 dp | 20
Desired Ratio | 3 |  |  | Modulus | 2
Desired Distance | 2.9 | inches | [5 empty] | Gear 2 Teeth | 20
|  |  |  | Set Driving | Set Driven | Nearest |  | Gear 3 Teeth | 54
Driving Gear | 29 | teeth |  | 30 | 29.3333 | 30 | teeth | Gear 2/3 dp | 20
Pitch Diameter | 1.45 | inches |  | 1.5 | 1.4667 | 1.5 | inches
Outer Diameter | 1.55 | inches |  | 1.6 | 1.5667 | 1.6 | inches | Axle Type | 1/2 Hex
[8 empty] | Gear 4 Teeth | 28
Driven Gear | 87 | teeth |  | 90 | 88 | 88 | teeth | Gear 4 dp | 20
Pitch Diameter | 4.35 | inches |  | 4.5 | 4.4 | 4.4 | inches
Outer Diameter | 4.45 | inches |  | 4.6 | 4.5 | 4.5 | inches | Axle Clearance | 0.2615
[8 empty] | Clears Axle? | TRUE
|  |  | Ratio | 3 | 3 | 2.9333 |  | Clearance | -0.2
|  |  | Distance | 3 | 2.9333 | 2.95 | inches | Clears Gear 4? | FALSE

## Pneumatics
Pneumatics Calculator
| Action 1 | Action 2 | Action 3 | Action 4 | Action 5 | Action 6 | Action 7 | Action 8 |  | Tank 1 | Tank 2 | Tank 3 | Tank 4
Diameter (in) | 1 | [7 empty] | Tank Volume (in3) | 35
Rod Diameter (in) | 0.375 | [7 empty] | # of Tanks | 9
Stroke Length (in) | 15 | [7 empty] | Tank Pressure (psig) | 120
Solenoid Cv | 0.78 | [7 empty] | Tank Volume (in3) | 2886.4286 | 0 | 0 | 0
Tube Inner Diam. (in) | 0.15 | [7 empty] | Total Tanks Vol. (in3) | 2886.4286
Push Pressure (psig) | 50
Max. Push Force (lbsf) | 39.2699 | 0 | 0 | 0 | 0 | 0 | 0 | 0 | Compressor Flow (cfm) | 0.3
Applied Push Load (lbsf) | 24.5 | [7 empty] | Compressor Time (s) | 135
Push Time (s) | 0.68146 | 0 | 0 | 0 | 0 | 0 | 0 | 0 | Compressed Vol. (in3) | 1166.4
Pull Pressure (psig) | 15
Max. Pull Force (lbsf) | 10.1243 | 0 | 0 | 0 | 0 | 0 | 0 | 0 | Total Available Vol. (in3) | 4052.8286
Applied Pull Load (lbsf) | -14.5
Pull Time (s) | 0.42046 | 0 | 0 | 0 | 0 | 0 | 0 | 0
# Pushes per Cycle | 10 | [7 empty] | Leftover Air @ atm. (in3) | 1263.8261
# Pulls per Cycle | 10 | [7 empty] | Final Pressure (psig) | 52.5421
Time per Cycle (s) | 35
Time Spent Cycling (s) | 135 | [7 empty] | Refil Time (s) | 187.8012
Volume Rate (in3/s) | 20.6593 | 0 | 0 | 0 | 0 | 0 | 0 | 0 | Refil Time from 0 (s) | 334.0774
Vol. Usage (in3) | 2789.0025 | 0 | 0 | 0 | 0 | 0 | 0 | 0
Total Vol. Usage (in3) | 2789.0025

## UsefulValues
Chain/Belt Dimensions |  |  |  |  | Sprocket/Pulley Sizes | [6 empty] | Gear Sizes | [6 empty] | Motor Specs | [5 empty] | Drive Gearbox Reductions
| #25 Chain | #35 Chain | 5mm HTD | 3mm GT2 | #25 Hub | #25 Plate | #35 Hub | #35 Plate | 5mm HTD 9 | 5mm HTD 18 | 3mm GT2 9 | .5" Hex | .375" Hex | Bolt Circle | CIM Pinion | Ball Shifter | Dog Shifter | 32dp |  | Free Speed (rpm) | Stall Torque (Nm) | Stall Current (A) | Free Current (A) | Power (W) | WCP SS | WCP DS | WCP Flip DS | 3 CIM BS | Toughbox | Sonic Shifter | EVO Shifter
Pitch | 6.35 [.250"] | 9.53 [.375"] | 5 [.197"] | 3 [.118"] | 10 (CIM) | 32 | 12 (H&R) | 22 | 18 (.5" Hex) | 18 (.5" Hex) | 12 (Pinion) | 18…84 even | 14…54 even | 48 | 11 (S) | 34 | 28 (S) | 12 (Pinion) | CIM | 5330 | 2.41 | 131 | 2.7 | 336.2892 | 15.3061 | 6.25/3.53 | link | 9.07/19.61 | 5.95 | 6.00/24.00 | 4.77
Width | 9 [.354"] | 11.76 [.463"] | 15 [.591"] | 9 [.354"] | 16 (H&R) | 34 | 12 (H&R)(Dual) | 24 | 24 (.5" Hex) | 24 (.5" Hex) | 24 (.5" Hex) | 18 (A&S) | 14 (A&S) | 50 (S) | 12 (A&S) | 44 | 32 (S) | 19 | Mini CIM | 5840 | 1.41 | 89 | 3 | 215.5761 | 16.4835 | 6.25/4.40 |  | 9.07/24.00 | 6.94 | 7.50/30.10 | 6
Height | 5.90 [.232"] | 8.94 [.352"] | 3 [.118"] | 3 [.118"] | 16 (.375" R) | 36 | 15 (H&R) | 26 | 30 (.5" Hex) | 30 (.5" Hex) | 36 (.5" Hex) | 20 (A&S) | 15 (S) | 54 | 13 (S) | 50 | 35 (S) | 20 | BAG Motor | 13180 | 0.43 | 53 | 1.8 | 148.3722 | 17.8571 | 6.73/3.80 | Vex SS/SR | 9.07/33.33 | 8.45 | 9.40/24.00 | 7.56
[5 empty] | 16 (CIM) | 38 | 16 (H&R)(Dual) | 28 | 36 (.5" Hex) | 36 (.5" Hex) | 48 (.5" Hex) | 22 (A&S) | 16 (A&S) | 60 | 14 (S) | 54 | 36 (S) | 34 (S) | 775pro/Redline | 18730 | 0.71 | 134 | 0.7 | 348.1487 | 19.4805 | 6.73/4.74 | 5.33 | 7.08/15.32 | 9.87 | 11.80/30.10 | 10.86
[5 empty] | 18 (Hex) | 40 |  | 30 | 42 (VK) | 39 | 60 (.5" Hex) | 24 (A&S) | 18 (A&S) | 64 | 15 (S) | 60 | 40 (A&S) | 40 | AM 775 | 5800 | 0.28 | 18 | 1.6 | 42.5162 | 9.6429 | 7.29/4.12 | 6 | 7.08/18.75 | 10.71 |  | 16.37
| 5mm HTD 9 | 5mm HTD 15 | 3mm GT2 9 |  | 22 (H&R) | 42 |  | 32 | 60 (VK) | 42 (VK) |  | 25 (S) | 19 (S) | 66 | 15 (32dp) |  | 44 | 60 | AM 9015 | 14270 | 0.36 | 71 | 3.7 | 134.4916 | 10.3846 | 7.29/5.13 | 7 | 7.08/26.04 | 12.5 | 3CIM4U | 22.67
| 40 | 60 | 45 |  |  | 44 |  | 33 |  | 60 (VK) |  | 26 (A&S) | 21 (S) | 70 | 17 (S) |  | 46 (S) | 80 | CIM + Mini | 5508 | 3.82 | 220 | 8.16 | 550.8406 | 11.25 | 7.95/4.49 |  | 5.10/11.03 | 12.75 | 5.95 | 5.45
| 45 | 70 | 50 |  |  | 48 |  | 36 |  |  |  | 28 (A&S) | 24 (A&S) | 72 | 20 (32dp) (S) |  | 48 (A&S) | 85 (S) | CIM + 2 Mini | 5593 | 5.23 | 309 | 9.62 | 765.7996 | 12.2727 | 7.95/5.60 | Vex SS/DR | 5.10/13.50 | 14.88 | 7.31 | 6.86
| 48 | 80 | 55 |  |  | 54 |  | 42 |  |  |  | 29 (S) | 28 (A&S) |  | 35 (S) |  | 50 | 100 | 2 CIM + Mini | 5437 | 6.23 | 351 | 9.15 | 886.7802 | 7.4405 | 12.86/3.53 | 4.17 | 5.10/18.75 |  | 8.45 | 8.63
| 60 | 85 | 60 |  |  | 58 |  | 44 |  |  |  | 30 (A&S) | 30 (A&S) |  |  |  | 52 (S) |  | BB RS-775-18 | 13050 | 0.72 | 97 | 2.7 | 245.9867 | 8.0128 | 12.83/4.40 | 5.67 | 4.17/9.01 | TB Mini | 10.71 | 12.41
| 70 | 90 | 70 |  |  | 60 |  | 48 |  | KEY |  | 32 (A&S) | 35 (S) |  |  |  | 56 (S) |  | Snowblower | 100 | 7.91 | 24 | 5 | 20.7083 | 8.6806 | 12.86/6.25 | 9.52 | 4.17/11.03 | 5.95 | 12.75 | 18.71
| 80 | 100 | 85 |  |  | 64 |  | 54 |  | (H&R) = Hex & Round |  | 35 (S) | 38 (A&S) |  |  |  | 60 |  | Neverest | 6600 | 0.0618 | 11.5 | 2 | 10.6783 | 9.4697 | 13.85/3.80 |  | 4.17/15.32 | 8.45 |  | 25.9
| 90 | 104 | 90 |  |  | 66 |  | 60 |  | (Dual) = Dual Sprocket |  | 40 (A&S)(P) | 40 (A&S) | [5 empty] | Throttle Motor | 5300 | 0.127 | 7 | 0.4 | 17.6217 | 5.2381 | 13.85/4.74 | 2 CIM BS | 2.83/6.13 | 10.71 | Rocketbox | 9.54
| 93 | 107 | 100 |  |  | 72 |  |  |  | (VK) = 1.875" Bolt Circle |  | 42 (P) | 48 (VK) |  | KEY |  |  |  | Bosch Motor | 24 | 22 | 12 | 3 | 13.823 | 5.641 | 13.85/6.73 | 3.67/8.33 | 2.83/7.50 | 12.75 | 5.95 | 12
| 100 | 110 | 105 | [8 empty] | 43 (S) | 50 (A&S)(VK) |  | (S) = Steel |  |  |  | Dynamo | 3084 | 0.32 | 6.5 | 0.28 | 25.8365 | 6.1111 | 15.00/4.12 | 11.73/26.67 | 2.83/10.42 |  | 7.31 | 15.11
| 104 | 117 | 110 | [8 empty] | 44 (P) | 54 (VK) |  | (A&S) = Aluminum & Steel | [8 empty] | 0 | 6.6667 | 15.00/5.13 | 9.87/20.83 |  | TB Micro | 8.45 | 21.72
| 110 | 120 | 120 | [8 empty] | 45 (S) | 60 (S) |  | (P) = Pocketed Available | [8 empty] | 0 | 4.2017 | 15.00/7.29 | 6.60/15.00 |  | 5.95 | 10.71 | 32.74
| 120 | 130 | [9 empty] | 48 (VK)(A&S) |  |  | (VK) = VersaKey Available | [8 empty] | 0 | 4.5249 | 16.36/4.49 | 5.39/12.26 |  | 7.31 | 12.75 | 45.33
| 130 | 131 | [9 empty] | 50 (VK)(P) | [12 empty] | 4.902 | 16.36/5.60 |  |  | 8.45
| 140 | 140 | [9 empty] | 50 (Steel) | [12 empty] | 5.3476 | 16.36/7.95 |  |  | 10.71
| 150 | 150 | [9 empty] | 54 (VK)(P) | [16 empty] | 12.75
| 160 | 151 | [9 empty] | 56 (A&S)
| 170 | 160 | [9 empty] | 60 (VK)(P)
| 180 | 170 | [9 empty] | 64 (VK)(P)
| 200 | 180 | [9 empty] | 66 (VK)
| 225 | 200 | [9 empty] | 70 (VK)
| 250 | 225 | [9 empty] | 72 (VK)(P)
|  | 250 | [9 empty] | 84 (VK)(P)